## Information
MINI2 384 Hardware Interface Brief Introduce
No. | Content | Information | Notes
1 | PCBA PN |  | PCBA Associated
2 | PCBA Description
3 | Designer
4 | Confimed Time | 20230711
5 | Functional Block Diagram | Functional Block Diagram'!A1
6 | Pin Descriptions | Pin Descriptions'!A1
7 | Electrical Specifications | Electrical Specifications'!A1
8 | Power Sequence | Power Sequence'!A1
9 | Demo Descriptions | Demo Descriptions'!A1 | 需要与原理图、PCB保持一致 Consistent with schematic and PCB.
10 | Notes | Notes!A1
Update Content
No. | Versions | Update | Designer | Time
1 | V1.0 | first edition | Hao Wang | 20230711
2
3
4
5
6
7
8

## Functional Block Diagram
SOC
Sensor
Shutter
Connector
DF40C-50DP-0.4V（51）
plug
384 Module
Digital Power Supply:VDD_5V0
Video Output:DVP/USB/MIPI
Command:
I2C_SLV/I2C_MST/UART0/UART1
Contrl:nRST/WORK_MODE
Connector
DF40HC(3.5)-50DS-0.4V(51)
Receptacle

## Pin Descriptions
Connector: DF40C-50DP-0.4V（51）；Hirose;0.4mm pitch;50pin; | No. | NAME | VOLTAGE | Fonction 1
|  |  |  | I/O Type | Group | Description | Recommended Connection1 | Recommended Connection2 | Notes
| 1 | VDD_5V0 | 5V | P_IN | POWER | Digital Power Supply | Connect to Digital Power Supply:VDD_5V0
| 2 | DGND | / | G | DGND | DGND | Connect to DGND
| 3 | VDD_3V3_EXT | 3.3V | P_IN | Reserved POWER | Reserved Digital Power Supply | Reserved Connect to Digital Power Supply:VDD_3V3 |  | Reserved
| 4 | DGND | / | G | DGND | DGND | Connect to DGND
| 5 | NC | / | NC | NC | No connection | Leave floating
| 6 | IIC_MST1_SCK | 3.3V | I_PU/O | I2C | I2C Master:CLK | Connect to the I2C Slave_CLK of the client No pull up resistor is required
| 7 | DGND | / | G | DGND | DGND | Connect to DGND
| 8 | PAL_OUT | / | O | / | PAL output | Connect to PAL
| 9 | AGND | / | O | / | DAC_GND | Connect to DAC_GND
| 10 | DGND | / | G | DGND | DGND | Connect to DGND
| 11 | DVP_DATA14 | 3.3V/1.8V | I_PD/O | DVP | Video Output DVP Signal:DATA6 | Connect to DVP interface:DATA6 | Connect to BT656 interface:DATA6 | The default power on is 1.8V. After the power on is complete, 3.3 and 1.8 can be configured
| 12 | MIPI_CK_P | / | O | MIPI | Video Output MIPI Signal:MIPI_CK_P | Connect to MIPI interface:MIPI_CK_P |  | Differential impedance 100 Ω
| 13 | MIPI_CK_N | / | O | MIPI | Video Output MIPI Signal:MIPI_CK_N | Connect to MIPI interface:MIPI_CK_N |  | Differential impedance 100 Ω
| 14 | USB_DP | / | I/O | USB2.0 | Data signal positive terminal of USB2.0 port | Connect to USB interface:USB2.0 DP |  | Differential impedance 90 Ω
| 15 | USB_DM | / | I/O | USB2.0 | Data signal negative terminal of USB2.0 port | Connect to USB interface:USB2.0 DM |  | Differential impedance 90 Ω
| 16 | DVP_DATA9 | 3.3V/1.8V | I_PD/O | DVP | Video Output DVP Signal:DATA1 | Connect to DVP interface:DATA1 | Connect to BT656 interface:DATA1 | The default power on is 1.8V. After the power on is complete, 3.3 and 1.8 can be configured
| 17 | DVP_DATA11 | 3.3V/1.8V | I_PD/O | DVP | Video Output DVP Signal:DATA3 | Connect to DVP interface:DATA3 | Connect to BT656 interface:DATA3 | The default power on is 1.8V. After the power on is complete, 3.3 and 1.8 can be configured
| 18 | DVP_DATA13 | 3.3V/1.8V | I_PD/O | DVP | Video Output DVP Signal:DATA5 | Connect to DVP interface:DATA5 | Connect to BT656 interface:DATA5 | The default power on is 1.8V. After the power on is complete, 3.3 and 1.8 can be configured
| 19 | DVP_HSYNC | 3.3V/1.8V | I_PD/O | DVP | Video Output DVP Signal:HSYNC | Connect to DVP interface:HSYNC |  | The default power on is 1.8V. After the power on is complete, 3.3 and 1.8 can be configured
| 20 | DVP_CLK | 3.3V/1.8V | I_PD/O | DVP | Video Output DVP Signal:CLK | Connect to DVP interface:CLK | Connect to BT656 interface:CLK | The default power on is 1.8V. After the power on is complete, 3.3 and 1.8 can be configured
| 21 | DGND | / | G | DGND | DGND | Connect to DGND
| 22 | I2C_SLV_SCK | 3.3V/1.8V | I_PU/OOD | I2C | I2C Slave:CLK | Connect to the I2C master_CLK of the client No pull up resistor is required |  | One power domain with the DVP The default power on is 1.8V. After the power on is complete, 3.3 and 1.8 can be configured
| 23 | DVP_FSYNC | 3.3V/1.8V | I_PD/O | DVP | Video Output DVP Signal:FSYNC | Connect to DVP interface:FSYNC(Leave floating if unused) |  | The default power on is 1.8V. After the power on is complete, 3.3 and 1.8 can be configured
| 24 | UART1_TX/GPIO[29] | 3.3V | I_PU/O | GPIO | UART1_TX/GPIO[29] | Connect to the RX of the client | GPIO
| 25 | DGND | / | G | DGND | DGND | Connect to DGND
| 26 | DGND | / | G | DGND | DGND | Connect to DGND
| 27 | UART1_RX/GPIO[30] | 3.3V | I_PU/O | GPIO | UART1_RX/GPIO[30] | Connect to the TX of the client | GPIO
| 28 | WORK_MODE | 3.3V | I_PD | WORK_MODE | Chip mode selection | Placement of measuring point Leave floating if unused
| 29 | I2C_SLV_SDA | 3.3V/1.8V | I_PU/OOD | I2C | I2C Slave:SDA | Connect to the I2C master_SDA of the client No pull up resistor is required |  | One power domain with the DVP The default power on is 1.8V. After the power on is complete, 3.3 and 1.8 can be configured
| 30 | DGND | / | G | DGND | DGND | Connect to DGND
| 31 | nRST | 3.3V | I_PU | RESET | Reset signal for SOC | Connect to Reset Control PIN;Active low; Leave floating if unused Reset after power supply stabilizes
| 32 | DVP_DATA15 | 3.3V/1.8V | I_PD/O | DVP | Video Output DVP Signal:DATA7 | Connect to DVP interface:DATA7 | Connect to BT656 interface:DATA7 | The default power on is 1.8V. After the power on is complete, 3.3 and 1.8 can be configured
| 33 | DVP_VSYNC | 3.3V/1.8V | I_PD/O | DVP | Video Output DVP Signal:VSYNC | Connect to DVP interface:VSYNC |  | The default power on is 1.8V. After the power on is complete, 3.3 and 1.8 can be configured
| 34 | DVP_DATA12 | 3.3V/1.8V | I_PD/O | DVP | Video Output DVP Signal:DATA4 | Connect to DVP interface:DATA4 | Connect to BT656 interface:DATA4 | The default power on is 1.8V. After the power on is complete, 3.3 and 1.8 can be configured
Images | 35 | DVP_DATA10 | 3.3V/1.8V | I_PD/O | DVP | Video Output DVP Signal:DATA2 | Connect to DVP interface:DATA2 | Connect to BT656 interface:DATA2 | The default power on is 1.8V. After the power on is complete, 3.3 and 1.8 can be configured
| 36 | DVP_DATA8 | 3.3V/1.8V | I_PD/O | DVP | Video Output DVP Signal:DATA0 | Connect to DVP interface:DATA0 | Connect to BT656 interface:DATA0 | The default power on is 1.8V. After the power on is complete, 3.3 and 1.8 can be configured
| 37 | MIPI_D1_N | / | O | MIPI | Video Output MIPI Signal:MIPI_D1_N | Connect to MIPI interface:MIPI_D1_N |  | Differential impedance 100 Ω
| 38 | MIPI_D1_P | / | O | MIPI | Video Output MIPI Signal:MIPI_D1_P | Connect to MIPI interface:MIPI_D1_P |  | Differential impedance 100 Ω
| 39 | MIPI_D0_N | / | O | MIPI | Video Output MIPI Signal:MIPI_D0_N | Connect to MIPI interface:MIPI_D0_N |  | Differential impedance 100 Ω
| 40 | MIPI_D0_P | / | O | MIPI | Video Output MIPI Signal:MIPI_D0_P | Connect to MIPI interface:MIPI_D0_P |  | Differential impedance 100 Ω
| 41 | DGND | / | G | DGND | DGND | Connect to DGND
| 42 | UART0_RX | 3.3V | I_PU | UART | UART0_RX | Connect to the TX of the client
| 43 | UART0_TX | 3.3V | O | UART | UART0_TX | Connect to the RX of the client
| 44 | DGND | / | G | DGND | DGND | Connect to DGND
| 45 | IIC_MST1_SDA | 3.3V | I_PU/O | I2C | I2C Master:SDA | Connect to the I2C Slave_SDA of the client No pull up resistor is required
| 46 | NC | / | NC | NC | No connection | Leave floating
| 47 | DGND | / | G | DGND | DGND | Connect to DGND
| 48 | VDD_3V3_EXT | 3.3V | P_IN | Reserved POWER | Reserved Digital Power Supply | Reserved Connect to Digital Power Supply:VDD_3V3 |  | Reserved
| 49 | DGND | / | G | DGND | DGND | Connect to DGND
| 50 | VDD_5V0 | 5V | P_IN | POWER | Digital Power Supply | Connect to Digital Power Supply:VDD_5V0
| 51 | DGND | / | G | DGND | DGND | Please Ignore!It only exists on the plug
| 52 | DGND | / | G | DGND | DGND | Please Ignore!It only exists on the plug
| 53 | DGND | / | G | DGND | DGND | Please Ignore!It only exists on the plug
| 54 | DGND | / | G | DGND | DGND | Please Ignore!It only exists on the plug

## Electrical Specifications
Power Specifications
Type | Description | Accuracy
VDD_5V0 | Digital Power Supply | 5V±10% | 机芯在启动探测器的时候，会有一个500mA的浪涌电流，设计电源的时候需要注意。 When the movement starts the infrared detector, there will be a surge current of about 500mA, which needs to be paid attention to when designing the power supply.
DC and AC Electrical Specifications
Group | Description |  | MIN | TYPE | MAX | Notes
DVP--3V3 IIC--3V3 UART--3V3 | High Level Output Voltage | VOH | 2.4V
| Low Level Output Voltage | VOL |  |  | 0.4V
| High Level Output Current | IOH | 4mA
| Low Level Output Current | IOL | 4mA
| TRI-STATE Output Current | IOZ |  |  | ±1uA
| Pin Capacitance | CF
| High Level Input Voltage | VIH | 2.0V |  | VDD33+0.3V
| Low Level Input Voltage | VIL | -0.3V |  | 0.8V
| Input Current | IL |  |  | ±1uA
| Pull-up Resistor | RPU | 62kohm | 77kohm | 112kohm
| Pull-down Resistor | RPD | 58kohm | 81kohm | 156kohm

## Notes
No. | I/O | Description | Notes
1 | I | Input signal
2 | I_PD | Input signal, internal pull-down
3 | I_PU | Input signal, internal pull-up
4 | O | Output signal
5 | O_OD | Output open drain (OD)
6 | O_PD | Output pull-down
7 | O_PU | Output pull-up
8 | I/O | Bidirectional (input/output) signal
9 | I_PD/O | Bidirectional signal, input pull-down
10 | I_PU/O | Bidirectional signal, input pull-up
11 | I_PD/OOD | Bidirectional signal, input pull-down and output OD
12 | I_PU/OOD | Bidirectional signal, input pull-up and output OD
13 | P_IN | Power supply input
14 | P_OUT | Power supply output
15 | G | Ground (GND)
16 | NC | No connection